## Related Signals
EVENT NAME | RELEVANCE | RELATED SIGNALS | TYPE | ACTION | COLUMN NAME IN RCM DATA
Engine Shutdown Type Events | Relevant to Cases? | Related Signals | Type | Action | Field used
Engine Shutdown - From High Revs | Y | ECU Active Error | Digital | Return unique values during trace period | Active_Error:float
Engine Shutdown - From Idle | Y | ECU Engine RPM | Analog | Show trace | ?
Engine Failed to Start Up | Y | EDC Fault 1 | Digital | Return unique values during trace period | EDC_Fault_1:float
|  | EDC Fault 2 | Digital | Return unique values during trace period | EDC_Fault_2:float
|  | EDC Fault 3 | Digital | Return unique values during trace period | EDC_Fault_3:float
|  | EDC Fault 4 | Digital | Return unique values during trace period | EDC_Fault_4:float
|  | EDC Fault 5 | Digital | Return unique values during trace period | EDC_Fault_5:float
|  | Engine Run - (401) | Digital | Show trace | Engine_Run:float
|  | Engine Start | Digital | Show trace | Engine_Start:float
|  | Engine Stop | Digital | Show trace | Engine_Stop:float
|  | GBX Commanded Notch | Digital | Show trace | Command_Notch:float
|  | GBX Input Shaft Speed | Analog | Show trace | Input_Shaft_Speed:float
|  | GBX Speed mph | Analog | Show trace | ?
RTI Type Events | Relevant to Cases? | Related Signals | Type | Action
RTI Engine | Y | ECU Active Error | Digital | Return unique values during trace period | Active_Error:float
RTI Engine (SAI) | Y | ECU Engine RPM | Analog | Show trace | ?
RTI Engine (DEE) | Y | EDC Fault 1 | Digital | Return unique values during trace period | EDC_Fault_1:float
Engine Release No Traction | Y | EDC Fault 2 | Digital | Return unique values during trace period | EDC_Fault_2:float
Traction Failure | Y | EDC Fault 3 | Digital | Return unique values during trace period | EDC_Fault_3:float
Reversing Failure | Y | EDC Fault 4 | Digital | Return unique values during trace period | EDC_Fault_4:float
|  | EDC Fault 5 | Digital | Return unique values during trace period | EDC_Fault_5:float
|  | GBX Commanded Notch | Digital | Show trace | Command_Notch:float
|  | GBX Input Shaft Speed | Analog | Show trace | Input_Shaft_Speed:float
|  | GBX Speed mph | Analog | Show trace | ?
|  | GBX Failure Bits | Digital | Return unique values during trace period | Failure_Bits:float
|  | GBX Failure Mode | Digital | Return unique values during trace period | Failure_Mode:float
EDC Codes | Relevant to Cases? | Related Signals | Type | Action
EDC Act Auxiliary Engine Speed Sensor (Starter Ring Gear) (150) | Y | ECU Active Error | Digital | Return unique values during trace period | Active_Error:float
EDC Act Battery Voltage Measurement (162) | Y | ECU Engine RPM | Analog | Show trace | ?
EDC Act Computer Connection Defective (200) | Y | EDC Fault 1 | Digital | Return unique values during trace period | EDC_Fault_1:float
EDC Act Control Rod Travel Sensor (245) | Y | EDC Fault 2 | Digital | Return unique values during trace period | EDC_Fault_2:float
EDC Act External EDR Demand (130) | Y | EDC Fault 3 | Digital | Return unique values during trace period | EDC_Fault_3:float
EDC Act External Load Demand (134) | Y | EDC Fault 4 | Digital | Return unique values during trace period | EDC_Fault_4:float
EDC Act External ZDR Demand (132) | Y | EDC Fault 5 | Digital | Return unique values during trace period | EDC_Fault_5:float
EDC Act Main Relay (160) | Y | Engine Run - (401) | Digital | Show trace | Engine_Run:float
EDC Act Open Wiring Circuit To Sliding Sleeve Actuator (220) | Y | Engine Start | Digital | Show trace | Engine_Start:float
EDC Act Over Speed Detected (210) | Y | Engine Stop | Digital | Show trace | Engine_Stop:float
EDC Act Primary Engine Speed Sensor (152) | Y | GBX Commanded Notch | Digital | Show trace | Command_Notch:float
EDC Act Pump Mounting (192) | Y | GBX Input Shaft Speed | Analog | Show trace | Input_Shaft_Speed:float
EDC Act Running-On: EHAB (180) | Y | GBX Speed mph | Analog | Show trace | ?
EDC Act Running-On: Watchdog Test (176) | Y
EDC Act Start Of Injection Control (144) | Y
EDC Act Start Of Injection Measurement (142) | Y
EDC Act Start-Up: EEPROM Defective (190) | Y
Boost Pressures | Relevant to Cases? | Related Signals | Type | Action
Very Low Boost Pressure | Y | ECU Engine RPM | Analog | Show trace | ?
Low Boost Pressure | Y | GBX Commanded Notch | Digital | Show trace | Command_Notch:float
|  | GBX Speed mph | Analog | Show trace | ?
|  | ECU Charge Air Pressure | Analog | Show trace | Charge_Air_Pressure:float
Coolant Temperatures | Relevant to Cases? | Related Signals | Type | Action
Very High Coolant Temp | Y | ECU Engine RPM | Analog | Show trace
High Coolant Temp | Y | GBX Commanded Notch | Digital | Show trace | Command_Notch:float
|  | ECU Coolant Temperature | Analog | Show trace | Coolant_Temperature:float
Alternator Frequency | Relevant to Cases? | Related Signals | Type | Action
High Alternator Frequency | Y | ECU Engine RPM | Analog | Show trace | ?
Low Alternator Frequency | Y | HYD Alternator Frequency | Analog | Show trace | Alternator_Frequency:float
|  | HYD Alternator Speed | Analog | Show trace | Hydrostatic_Engine_Speed:float
|  | HYD Nom Correction | Analog | Show trace | Nom_Correction:float
|  | HYD Fallback | Digital | Show trace | Fallback:float
Low Battery Events | Relevant to Cases? | Related Signals | Type | Action
Low Battery | Y | ECU Engine RPM | Analog | Show trace | ?
Very Low Battery | Y | GBX Commanded Notch | Digital | Show trace | Command_Notch:float
Low Battery Voltage at Speed | Y | ECU Battery Voltage | Analog | Show trace | Battery_Voltage:float
|  | HYD Alternator Frequency | Analog | Show trace | Alternator_Frequency:float
Air Pressures | Relevant to Cases? | Related Signals | Type | Action
Air Build Up Fail | Y | ECU Engine RPM | Analog | Show trace | ?
Air Stand Up Fail | Y | Main Reservoir Air Pressure | Analog | Show trace | Main_Reservoir_Air_Pressure:float
Air Build Up Pass | Y
Air Stand Up Pass | Y
For NTL - "(Old)" Labelled Events | N
Other Events | Relevant to Cases? | Related Signals | Type | Action
Oil Over Temp Failure | Y | ECU Engine RPM | Analog | Show trace | ?
|  | GBX Commanded Notch | Digital | Show trace | Command_Notch:float
|  | GBX Speed mph | Analog | Show trace | ?
|  | GBX Oil Temp Before Exchanger | Analog | Show trace | Oil_Temp_Before_Exchanger:float
Fuel Over Temp | Y | ECU Engine RPM | Analog | Show trace | ?
|  | GBX Commanded Notch | Digital | Show trace | Command_Notch:float
|  | GBX Speed mph | Analog | Show trace | ?
|  | ECU Fuel Temperature | Analog | Show trace | Fuel_Temperature:float
Loss Of Main Res Pressure | N
Wheel Slip | N
Excessive Idling | N
MRP Out of Range | N
SystemCheck | N
EDC Auxiliary Engine Speed Sensor (150) | N
EDC Battery Voltage Measurement (162) | N
EDC Computer Connection Defective (200) | N
EDC Control Rod Travel Sensor (245) | N
EDC External EDR demand (130) | N
EDC External Load Demand (134) | N
EDC External ZDR Demand (132) | N
EDC Main Relay (160) | N
EDC Open Wiring Circuit to Sliding Sleeve Actuator (220) | N
EDC Over Speed Detected (210) | N
EDC Primary Engine Speed Sensor (152) | N
EDC Pump Mounting (192) | N
EDC Running on EHAB (180) | N
EDC Running on Watchdog Test (176) | N
EDC Start of Injection Control (144) | N
EDC Start of Injection Measurement (142) | N
EDC Start Up EEPROM Defective (190) | N
EDC Start Up No Running On Last Time (182) | N
EDC Steady State Deviation Injected Quantity Computer 1 (230) | N
EDC Steady State Deviation Injected Quantity Computer 2 (240) | N
EDC System CAN Defective (138) | N
EDC Vehicle Management Defective Flag (136) | N

## Available RCM Signals
APSM_1_DC_OK
APSM_2_AC_OK
APSM_3_Internal_Charger_Fault
APSM_4_Charger_Output_Fault
Actuation_Main_Control_Valve
Actuation_Reversing_Valve
Alternator_EP_Sol
Alternator_EP_Sol_Out
Alternator_Frequency
Alternator_Speed
Alternator_Suct_Iso
Ambient_Air_Pressure
Ambient_Air_Temp
Average_Speed_Engine
Battery_Voltage
Charge_Air_Demand
Charge_Air_Pressure
Charge_Air_Temperature
Command_Notch
Commanded_Direction
Coolant_Temperature
Direction_Output_Shaft
EDC_Fault_1
EDC_Fault_2
EDC_Fault_3
EDC_Fault_4
EDC_Fault_5
EP_Current
Engine_Power_Into_Transmission
Engine_Run
Engine_Start
Engine_Stop
Engine_Shutdown
Engine_Speed
Engine_Torque
Error_Reset
Exhaust_Temp
Failure_Bits
Failure_Mode
Fallback
Fan_Current
Fan_Demand
Fan_Suct_Iso
Fan_Test
Filter_Blocked
Fuel_Temperature
GPS_Lat
GPS_Long
GPS_Speed
Hydrostatic_Charge_Air_Temperature
Hydrostatic_Engine_Run
Hydrostatic_Engine_Speed
Hydrostatic_Oil_Demand
Hydrostatic_Oil_Temperature
Idling_Speed_Engine
Injection_Angle
Input_Shaft_Speed
J_Water_Demand
J_Water_Temperature
Limit_Pos_Of_Reverse_Cyl
Low_Low_Oil
Low_Oil
Main_Reservoir_Air_Pressure
Max_Speed_Engine
Minimum_Speed_Engine
Nom_Correction
Oil_Filter_Condition
Oil_Temp_Before_Exchanger
Operation_Mode
Output_Shaft_Speed
PID_Enabled
Proximity_Switch_End_PosA
Proximity_Switch_End_PosB
Reversing_Mode
Temperature_Range
Traction_Interlock
Traction_Mode
Transmission_Engage_Cmd
Turbine_Flywheel_Speed_Delta
Turbine_Speed_Fluid_Flywheel
Turbine_Speed_Torq_Converter
Vehicle_Speed
Wheel_Spin
Date
Timestamp
Unit
Vehicle
_Ingest_Date
_Data_Source
_Ingest_Timestamp
p_Date
Actual_Fuel
Max_Fuel
Nominal_Fuel
Status_Fuel_Injector
Active_Error